## Distribution Electrique
[6 empty] | Tension AC (V) | [7 empty] | Taxe | 15%
120
[6 empty] | Tension DC (V) | [12 empty] | $$$ | $ | $$$
[6 empty] | 12 | [12 empty] | 12v | 12v | 24v
Power distribution Electric | Quoi | Domaine | Utilite | Puissance (W) | Type | Courant Max (A) | Peak (0 a 1 h) | Poids (lbs) | Volume | Marque | Distributeur | Lien | Datasheet | prix untaire | Qté | Total av Taxe | Taxe | Total | Option (1) | Option(2) | Option(3)
| Batterie | ELE |  | 4800 | DC | 400 |  |  |  | Ennerwatt | Batterie Expert | https://www.batteriesexpert.com/fr/batteries/sealed-batteries/1012120002-wpl31-%C2%A0-batt-gr-31-lifepo4-12v-100ah |  | 964.95 | 4 | 3859.8 | 578.97 | 4438.77 | 1 | 1 | 1
| Pannaeau solaire | ELE |  | 620 | 33V DC | 52 |  |  |  | Canadien Solar | Van life | https://vanlifeboutique.com/collections/fabrication-vanlife/products/add-on-plaque-solaire-rack-de-toit |  | 285 | 2 | 570 | 85.5 | 655.5 | 1 | 1 | 1
| MPPT | ELE | $$$ | 600 | 100V DC -> 12V | 50 |  |  |  | Victron energy | Amazon | https://www.amazon.ca/-/fr/Victron-SmartSolar-Contr%C3%B4leur-charge-100V/dp/B073ZJ43L1/ref=sr_1_4?__mk_fr_CA=%C3%85M%C3%85%C5%BD%C3%95%C3%91&keywords=victron+mppt&qid=1584025366&sr=8-4 |  | 455.48 | 1 | 455.48 | 68.322 | 523.802 | 1
|  |  | $ | 900 | 100V DC -> 12V | 60 |  |  |  | ??? | Amazon | https://www.amazon.ca/-/fr/Contr%C3%B4leur-charge-solaire-MPPT-Contr%C3%B4leurs/dp/B07PJZSJBN/ref=sr_1_1?__mk_fr_CA=%C3%85M%C3%85%C5%BD%C3%95%C3%91&keywords=60a+mppt&qid=1584025716&sr=8-1 |  | 255 | 1 | 255 | 38.25 | 293.25 |  | 1
|  |  | $$ | 960 | 150V DC - > 24 V | 40 |  |  |  | Epever | Amazon | https://www.amazon.ca/-/fr/Contr%C3%B4leur-t%C3%A9l%C3%A9commande-temp%C3%A9rature-surveillance-Tracer4215BN/dp/B07429RK43/ref=sr_1_2?__mk_fr_CA=%C3%85M%C3%85%C5%BD%C3%95%C3%91&keywords=mppt&qid=1584026238&sr=8-2 |  | 275 | 1 | 275 | 41.25 | 316.25 |  |  | 1
|  |  | $$$ | 720 | 100 DC -> 24V | 30 |  |  |  | Victron energy | Amazon | https://www.amazon.ca/-/fr/SmartSolar-MPPT-100-Contr%C3%B4leur-charge/dp/B073ZJ3L13/ref=sr_1_7?__mk_fr_CA=%C3%85M%C3%85%C5%BD%C3%95%C3%91&keywords=victron+mppt&qid=1584026408&s=lawn-garden&sr=1-7 |  | 300 | 1 | 300 | 45 | 345
| Chargeur/inverter | ELE |  | 3000 | 12v Dc ->120v Ac | 25 |  | N/A |  | Sample America | Baterie Expert | https://www.batteriesexpert.com/fr/inverters-and-ups/inverterschargers/inverterschargers/3031110128-evo-3012-ondulcharg-12vcc120vca-3000w-sinus-pure |  | 2199.95 | 1 | 2199.95 | 329.9925 | 2529.9425 | 1
|  |  |  | 3000 | 12v Dc ->120v Ac | 25 |  |  |  | Tripp Lite | Baterie Expert | https://www.batteriesexpert.com/fr/inverters-and-ups/inverterschargers/inverterschargers/3031110067-rv3012oem-ondulcharg-12v-3000w-powerverter-rv |  | 1799.95 | 1 | 1799.95 | 269.9925 | 2069.9425 |  | 1
|  |  |  | 4000 | 24v Dc ->120v Ac | 33.33 |  | 29 |  | Sample America | Baterie Expert | https://www.batteriesexpert.com/fr/inverters-and-ups/inverterschargers/inverterschargers/3031110129-evo-4024-ondulcharg-24vcc120vca-4000w-sinus-pure |  | 2199.95 | 1 | 2199.95 | 329.9925 | 2529.9425 |  |  | 1
| Convertisseur DC-DC | ELE |  |  | 12v Dc -> 24 Dc | 50 |  |  |  | Victron energy |  | https://volts.ca/store/brands/victron-energy/100a-buck-boost-dc-dc-converter.html?___from_store=default&___store=french&dc_voltage=180&vpv_max=278 |  | 1515.02 | 1 | 1515.02 | 227.253 | 1742.273 |  |  | 1
| Fil electrique | ELE |  |  | AC/DC |  |  |  |  | Sterling Power |  | https://www.sterling-power-usa.com/SterlingPower12volt-24volt50ampdcinputbatterytobatterycharger.aspx |  | 618.24 | 2 | 1236.48 | 185.472 | 1421.952 |  |  | 0 | NE fait pas lithium
| Separateur de batterie | ELE |  |  | DC | 200 |  |  |  | Victron energy | Amazon | https://www.amazon.ca/-/fr/Victron-Argofet-Isolateur-batterie-200A/dp/B00NT9MTMQ?pf_rd_r=0RM4EZ4H34KKD300WH9J&pf_rd_p=2b146bb9-5e1e-4d9a-9986-c6aa1de38941&pd_rd_r=85e0b29d-ac2f-45e9-8d8c-b7f79d777d7a&pd_rd_w=84a2D&pd_rd_wg=JfKwT&ref_=pd_gw_cr_simh |  | 189 | 1 | 189 | 28.35 | 217.35 | 1 | 1 |  | Mettre proche alternateur
Bus bar(distribution systeme
Shunt
Affichage
| Prise electrique 12 to 5 V USB | ELE |  |  | DC | [10 empty] | 0 | 0 | 0
| Fuse | [16 empty] | Total: | 8365.3645 | 7674.8125 | 9682.7355
Best option
9000
Charge electrique | Quoi | Domaine | Utilite | Puissance | Type(AC/DC) | Courant Max (A) AC |  | Poids | Volume | Marque |  | Lien | Datasheet | Prix
| Rond double induction | ELE | Cuisine | 1800W | AC |  |  |  |  | Furrion
| Four |  |  | 1400W | AC |  |  |  |  | Furrion
| Tank eau chaude | ELE | [7 empty] | Boch |  | https://www.amazon.com/Bosch-Electric-Mini-Tank-Heater-2-5-Gallon/dp/B0148O658Y |  | 155USD
| Tankless |  |  | 3000W | AC |  |  |  |  | Performance |  | https://www.rheem.com/product/performance-tankless-electric-3-6kw-electric-water-heater-with-5-year-limited-warranty-retex-04/ |  | 300++
| Lumiere del 12V |  |  |  | DC
| Frigo 12V solar |  |  | 500W/Jr | DC
| Pompe 12V |  |  |  | DC

## Charge Electrique
Charge electrique | Quoi | Domaine | Utilite | Puissance | Type(AC/DC) | Courant Max (A) AC | Utilisation (h) / j | Puissance en (W / j) | Volume utilisable(L) | Poids | Volume | Marque |  | Lien(Detaillant) | Lien manufacturier | Prix
| Rond double induction | ELE | Cuisine | 1800 | 120 AC | 15 | 1 | 1800 |  |  |  | Furrion |  | https://www.etrailer.com/RV-Stoves-and-Cooktops/Furrion/FIH2ZEABG.html | Horizontal | 417
[14 empty] | http://www.trueinduction.com/Double-Burner-Vertical-Model.aspx | Vertical
|  |  |  | 1800 | [7 empty] | True induction |  | https://www.amazon.ca/-/fr/cuisson-induction-Br%C3%BBleur-consommation-d%C3%A9nergie/dp/B004BFVWKW/ref=sr_1_4?__mk_fr_CA=%C3%85M%C3%85%C5%BD%C3%95%C3%91&keywords=true+induction&qid=1584038029&sr=8-4 | http://www.trueinduction.com/Double-Burner-Counter-Inset-Model.aspx | 421
[14 empty] | https://www.etrailer.com/RV-Stoves-and-Cooktops/Greystone/324-000127.html |  | 264 USD
[12 empty] | Dometic |  | https://www.campingworld.com/dometic-ci21-induction-cooktop-107853.html?cgid=ranges-cooktops#start=16&cgid=inside-rv%2Frv-appliances%2Flarge-appliances%2Franges-cooktops |  | 470 USD
| Four |  |  | 1400 | 120 AC | 11.6667 | 1 | 1400 |  |  |  | Furrion |  |  |  | 800USD | 1104
https://www.fisherpaykel.com/nz/kitchen/cooking-appliances/built-in-ovens/60cm-compact-9-function-built-in-oven-55l.OB60NC9DEX1.html
| mini four portatif |  |  | 1750 | 120 AC | 14.5833 | [7 empty] | https://www.canadiantire.ca/fr/pdp/four-grille-pain-a-convection-paderno-6-tranches-0435267p.0435267.html?gclid=Cj0KCQjwu6fzBRC6ARIsAJUwa2TT8W5uoxdikiHuZMiFqOtU6Wyr9xZdjw4J6rs42ap8RXev7TvXgIoaAqH9EALw_wcB&gclsrc=aw.ds#store=256 |  | 300
| Tank eau chaude | ELE |  | 1440 | 120 AC | 12 | 1 | 1440 |  |  |  | Boch |  | https://www.amazon.com/Bosch-Electric-Mini-Tank-Heater-2-5-Gallon/dp/B0148O658Y |  | 155USD
| Lumiere del 12V |  |  |  | DC
| Frigo 12V solar |  |  | 56 | DC |  |  |  | 260 |  |  |  |  | https://uniqueappliances.com/product/unique-solar-powered-dc-fridge-2/ |  | 1450
|  |  |  | 52 | DC |  |  |  | 170
| Pompe 12V |  |  |  | DC
[14 empty] | taxe | 15%
Power distribution Electric | Quoi | Domaine | Utilite | Puissance (W) | Type | Courant Max (A) | Peak (0 a 1 h) | Poids (lbs) | Volume | Marque | Distributeur | Lien | Datasheet | prix untaire | Qté | Total av Taxe | Taxe | Total | Option (1) | Option(2) | Option(3)
| Rond induction double | ELE |  | 1800 | AC | 15 |  |  |  | True Induction | Amazon | https://www.amazon.ca/-/fr/cuisson-induction-Br%C3%BBleur-consommation-d%C3%A9nergie/dp/B004BFVWKW/ref=sr_1_4?__mk_fr_CA=%C3%85M%C3%85%C5%BD%C3%95%C3%91&keywords=true+induction&qid=1584038029&sr=8-4 | http://www.trueinduction.com/Double-Burner-Counter-Inset-Model.aspx | 421 | 1 | 421 | 63.15 | 484.15 | 1 | 1 | 1
| ```` | ````` |  | 1800 | Ac | 15 |  |  |  | Furrion |  | https://www.amazon.ca/-/fr/Tables-cuisson-induction-one-size/dp/B017P8HADY/ref=sr_1_1?__mk_fr_CA=%C3%85M%C3%85%C5%BD%C3%95%C3%91&keywords=furrion+oven&qid=1584053715&s=automotive&sr=1-1-catcorr |  | 656.56 | 1 | 656.56 | 98.484 | 755.044
| Four | ELE |  | 1400 | AC | 12 |  |  |  | Furrion |  |  |  | 1100 | 1 | 1100 | 165 | 1265 | 1
| Eau chaude | ELE |  | 1440 | AC | 12 | [5 empty] | https://www.amazon.ca/-/fr/Bosch-Eau-Chauffage-Es2-5-Tronic-3000-Chauffe-eau/dp/B0148O658Y/ref=sr_1_12?__mk_fr_CA=%C3%85M%C3%85%C5%BD%C3%95%C3%91&keywords=mini+water+heater&qid=1584058967&sr=8-12 |  | 369.08 | 1 | 369.08 | 55.362 | 424.442 | 1
| Frigo DC | ELE |  | 52 | DC | 4 |  |  |  | Unique | Tanguy |  |  | 1500 | 1 | 1500 | 225 | 1725 | 1
| Ventialteur | ELE |  | 48 | DC | 2.3 |  |  |  | Maxxair | Amazon/VanLife | https://vanlifeboutique.com/collections/fabrication-vanlife/products/maxxfan-deluxe-00-06200k-smoke-transparent |  | 405 | 1 | 405 | 60.75 | 465.75 | 1
| Pompe 12V | ELE | [9 empty] | https://www.amazon.com/SHURFLO-4008-101-A65-Water-Pump-Revolution/dp/B00W5GCQC2/ref=pd_sbs_263_img_1/134-2173165-6861012?_encoding=UTF8&pd_rd_i=B00W5GCQC2&pd_rd_r=0e2ae9fd-78f6-497b-8d68-7727eddaf473&pd_rd_w=jZhFp&pd_rd_wg=J472b&pf_rd_p=5cfcfe89-300f-47d2-b1ad-a4e27203a02a&pf_rd_r=45T142AVQX13ZQBFM5FP&psc=1&refRID=45T142AVQX13ZQBFM5FP#HLCXComparisonWidget_feature_div |  | 68.99 | 1 | 68.99 | 10.3485 | 79.3385 | 1
[16 empty] | 0 | 0 | 0
[18 empty] | TOTAL | 4443.6805
moins 800 Selon le FOUR

## Le reste
Autre grosse depense
| Chaffage au gaz | 1 | Webasto | Van life mtl
| Sivel bench | 2 |  | van life mtl | [9 empty] | Taxe | 15%
| Tank a eau | 2 |  | Van life mtl
Power distribution Electric | Quoi | Domaine | Utilite | Puissance (W) | Type | Courant Max (A) | Peak (0 a 1 h) | Poids (lbs) | Volume | Marque | Distributeur | Lien | Datasheet | prix untaire | Qté | Total av Taxe | Taxe | Total | Option (1) | Option(2) | Option(3)
| Chauffage au GAZ | Hot |  |  | AC | 15 |  |  |  | True Induction | Van life mtl | https://vanlifeboutique.com/collections/fabrication-vanlife/products/webasto-air-top-2000-stc-gas |  | 1530 | 1 | 1530 | 229.5 | 1759.5 | 1 | 1 | 1
| Acumulateur | EAU | [9 empty] | https://www.amazon.com/SHURFLO-182-200-Pre-Pressurized-Accumulator-Tank/dp/B000N9VF6Q |  | 43.72 | 1 | 43.72 | 6.558 | 50.278 | 1
| Tuyau d'eau | [14 empty] | 0 | 0 | 0 | 0
| Banc pivot | [10 empty] | https://vanlifeboutique.com/collections/fabrication-vanlife/products/banc-pivot-passager-dodge-promaster |  | 460 | 2 | 920 | 138 | 1058 | 1
| Isolation | [14 empty] | 0 | 0 | 0 | 0
| Sonorite | [14 empty] | 0 | 0 | 0 | 0
| Bois | [14 empty] | 0 | 0 | 0 | 0
| Matelas | [10 empty] | https://qc.endy.com/products/matelas?size=double |  | 700 | 1 | 700 | 105 | 805 | 1
| Coussin(HOME made) | [14 empty] | 0 | 0 | 0 | 0
| Support paneau solaire | [14 empty] | 0 | 0 | 0 | 0
| Rack sur le toit | [14 empty] | 0 | 0 | 0 | 0
| Tank d'eau | EAU | [9 empty] | https://vanlifeboutique.com/collections/fabrication-vanlife/products/reservoir-deau-potable |  | 250 | 2 | 500 | 75 | 575 | 1
[16 empty] | 0 | 0 | 0 | 0
[18 empty] | Total : | 4247.778

## Feuil1
Calcul de puissance
|  | unit power | unit tension | unit Ampere max | Qte | Total Power | Total power usable for cycle | Peak power battery
| Battery 50% usable power | 1200 | 12 | 100 | 4 | 4800 | 3840 | 4800
|  | 1200 | 12 | 100 | 6 | 7200 | 5760 | 7200
| Chose qui consome energy | Peak power
| Four | 1400 | AC
| Poele 2x | 1800 | AC
| Chaffe eau | 1440 | AC
| total | 4640 |  | 4500W pour 1heure
Conclusion peux juste utiliser 2 source en meme temps
Noter que chauffer des l'eau
4186 Joules pour 1 litre augmente de 1 degre C